## RS232 + CAN
MTLT335 FW Verification Plan V1.0
| Verification Items | Receive and Pass | Measure result | How to verify | Pass Criteria | Fail Criteria
UART INTERFACE
Interface Setup
| Verify that UART packet has 1start bit |  |  | Configure Host with default UART settings mentions in the UM Send a PING command | UUT is responding with PING response packet | UUT is not responding OR UUT is responding with packet type other then PING OR UUT responds with NAK
Verify that UART packet has 1stop bit
Verify that UART packet has 8 data bits
Verify that UART packet has no parity bit
Verify that the default baudrate is 115200
Transaction Verification
| Verify that each message starts with one word header (0x5555) |  |  | Send ECHO command with 1 byte payload. Read response and compare the payload is 1 byte and matches what was sent. Note: This test covers parsing the message header, type, payload length, payload and CRC. Confirms the packet structure. Send command structure is verified when there response is received. Echo command needs CRC to be calculated on the packet (header excluded). | Receives ECHO command response with correct payload | Does not receive ECHO command response OR incorrect payload received OR UUT responds with NAK
Verify that each message ends with two word long CRC
Verify that each message contains two word long packet type
Verify that each message contains on word long payload length
Verify that each message contains payload of size mentioned in the payload length bytes
Verify that CRC calculation doesn’t contain header bytes
| Verify that Command sent with wrong CRC is ignored by the UUT |  |  | Send PING command with wrong CRC | UUT doesn not respond | UUT responds with PING message
| Verify that PING command is supported |  |  | Send a PING command | UUT is responding with PING response packet | UUT is not responding OR UUT is responding with packet type other then PING OR UUT responds with NAK
| Verify that ECHO command is supported |  |  | Send ECHO command | UUT is responding with ECHO packet type | UUT is not responding OR UUT is responding with packet type other then ECHO OR UUT responds with NAK
| Verify that GP command is supported |  |  | Send Get Packet command to request ID packet type | UUT is responding with GP packet type | UUT is not responding OR UUT is responding with packet type other then GP OR UUT responds with NAK
| Verify that AR command is supported |  |  | Send AR command | UUT is responding with AR packet type | UUT is not responding OR UUT is responding with packet type other then AR OR UUT responds with NAK
| Verify that ID command is supported |  |  | Send Get Packet command to request ID packet type | UUT is responding with GP packet type and payload contains ID data | UUT is not responding OR UUT is responding with packet type other then GP OR Packet doesn’t contain ID data OR UUT responds with NAK
| Verify that Version Data packet type is supported |  |  | Send Get Packet command to request VR packet type | UUT is responding with GP packet type and payload contains VR data | UUT is not responding OR UUT is responding with packet type other then GP OR Packet doesn’t contain VR data OR UUT responds with NAK
| Verify that Test 0 packet type is supported |  |  | Send Get Packet command to request T0 packet type | UUT is responding with GP packet type and payload contains T0 data | UUT is not responding OR UUT is responding with packet type other then GP OR Packet doesn’t contain T0 data OR UUT responds with NAK
| Verify that A2 packet type is supported |  |  | Send Get Packet command to request A2 packet type | UUT is responding with GP packet type and payload contains A2 data | UUT is not responding OR UUT is responding with packet type other then GP OR Packet doesn’t contain A2 data OR UUT responds with NAK
| Verify that S1 packet type is supported |  |  | Send Get Packet command to request S1 packet type | UUT is responding with GP packet type and payload contains S1 data | UUT is not responding OR UUT is responding with packet type other then GP OR Packet doesn’t contain S1 data OR UUT responds with NAK
| Verify that WF packet type is supported |  |  | Send WF packet command to configure Packet Divider Field to Quiet mode Reset Packet Divider Field to its original value | UUT is responding with WF packet type | UUT is not responding OR UUT is responding with packet type other then WF OR UUT responds with NAK
| Verify that RF packet type is supported |  |  | Send RF packet command to read Packet Divider Field | UUT is responding with RF packet type | UUT is not responding OR UUT is responding with packet type other then RF OR UUT responds with NAK
| Verify that SF packet type is supported |  |  | Send SF packet command to set Packet Divider Field to Quiet mode Reset Packet Divider Field to its original value | UUT is responding with SF packet type | UUT is not responding OR UUT is responding with packet type other then SF OR UUT responds with NAK
| Verify that GF packet type is supported |  |  | Send GF packet command to read Packet Divider Field | UUT is responding with GF packet type | UUT is not responding OR UUT is responding with packet type other then GP OR UUT responds with NAK
| Verify that Polled data output mode is supported |  |  | Send Get Packet command to request A2 packet type | UUT is responding with GP packet type and payload contains A2 data | UUT is not responding OR UUT is responding with packet type other then GP OR Packet doesn’t contain A2 data OR UUT responds with NAK
| Verify that Polled data output mode is supported |  |  | Send Get Packet command to request S1 packet type | UUT is responding with GP packet type and payload contains S1 data | UUT is not responding OR UUT is responding with packet type other then GP OR Packet doesn’t contain S1 data OR UUT responds with NAK
| Verify that Continuous data output mode is supported |  |  | Send SF command to set Packet Rate Divider Field to 100Hz packet rate Send SF command to set Packet Type to A2 Verify UUT is sending out A2 data packets at 100Hz rate | UUT is sending out A2 data packets at 100Hz rate | UUT is not sending out data packets at all
| Verify that Continuous data output mode is supported |  |  | Send SF command to set Packet Rate Divider Field to 100Hz packet rate Send SF command to set Packet Type to A2 Verify UUT is sending out S12 data packets at 100Hz rate | UUT is sending out S1 data packets at 100Hz rate | UUT is not sending out data packets at all
Default Checks
| Verify that EEPROM default Packet Rate divider value is 0x00 |  |  | Send RF command to read Packet Rate divider field value | Packet Rate divider field value is 0x00 | Packet Rate divider field value isn’t 0x00
| Verify that EEPROM default Unit baud rate value is 0x03 |  |  | Send RF command to read Unit Baud Rate field value | Unit Baud Rate field value is 0x03 | Unit Baud Rate field value isn’t 0x03
| Verify that EEPROM default Continuous Packet Type value is 0x4132 |  |  | Send RF command to read Continuous Packet Rate field value | Continuous Packet Rate field value is 0x4132 | Continuous Packet Rate field value isn’t 0x4132
| Verify that EEPROM default Anti-Aliasing Filter Setting value is 25Hz |  |  | Send RF command to Anti-Aliasing Filter Setting field value | Anti-Aliasing Filter Setting field value is 25Hz | Anti-Aliasing Filter Setting field value isn’t 25Hz
| Verify that EEPROM default Gyro Filter Setting value is 25Hz |  |  | Send RF command to read Gyro Filter Setting field value | Gyro Filter Setting field value is 25Hz | Gyro Filter Setting field value isn’t 25Hz
| Verify that EEPROM default Accel Filter Setting value is 25Hz |  |  | Send RF command to read Accel Filter Setting field value | Accel Filter Setting field value is 25Hz | Accel Filter Setting field value isn’t 25Hz
| Verify that EEPROM default Orientation value is 0x0000 |  |  | Send RF command to read Orientation field value | Orientation field value is 0x0000 | Orientation field value isn’t 0x0000
| Verify that EEPROM default User Behavior Switch value is 0x01 |  |  | Send RF command to read User Behavior Switch field value | User Behavior Switch field value is 0x01 | User Behavior Switch field value isn’t 0x01
| Verify that EEPROM default ECU Address Field value is 0x80 |  |  | Send RF command to read ECU Address Field value | ECU Address Field value is 0x80 | ECU Address Field value isn't 0x80
| Verify that EEPROM default ECU Baudrate Detection Control Field value is 0x01 |  |  | Send RF command to read ECU Baudrate Detection Control Field value | ECU Baudrate Detection Control Field value is 0x01 | ECU Baudrate Detection Control Field value isn't 0x01
| Verify that EEPROM default ECU CAN bus Baudrate Control Field value is 0x01 |  |  | Send RF command to read ECU CAN bus Baudrate Control Field value | ECU CAN bus Baudrate Control Field value is 0x01 | ECU CAN bus Baudrate Control Field value isn't 0x01
| Verify that power-up default Packet Rate divider value is 0x01 |  |  | Send GF command to read Packet Rate divider field value | Packet Rate divider field value is 0x01 | Packet Rate divider field value isn’t 0x01
| Verify that power-up default Unit baud rate value is 0x01 |  |  | Send GF command to read Unit Baud Rate field value | Unit Baud Rate field value is 0x01 | Unit Baud Rate field value isn’t 0x01
| Verify that power-up default Continuous Packet Type value is 0x4132 |  |  | Send GF command to read Continuous Packet Rate field value | Continuous Packet Rate field value is 0x01 | Continuous Packet Rate field value isn’t 0x01
| Verify that power-up default Anti-Aliasing Filter Setting value is 25Hz |  |  | Send GF command to Anti-Aliasing Filter Setting field value | Anti-Aliasing Filter Setting field value is 25Hz | Anti-Aliasing Filter Setting field value isn’t 25Hz
| Verify that power-up default Gyro Filter Setting value is 0x01 |  |  | Send GF command to read Gyro Filter Setting field value | Gyro Filter Setting field value is 0x01 | Gyro Filter Setting field value isn’t 0x01
| Verify that power-up default Accel Filter Setting value is 0x01 |  |  | Send GF command to read Accel Filter Setting field value | Accel Filter Setting field value is 0x01 | Accel Filter Setting field value isn’t 0x01
| Verify that power-up default Orientation value is 0x01 |  |  | Send GF command to read Orientation field value | Orientation field value is 0x01 | Orientation field value isn’t 0x01
| Verify that power-up default User Behavior Switch value is 0x01 |  |  | Send GF command to read User Behavior Switch field value | User Behavior Switch field value is 0x01 | User Behavior Switch field value isn’t 0x01
| Verify that power-up default ECU Address Field value is 0x80 |  |  | Send GF command to read ECU Address Field value | ECU Address Field value is 0x80 | ECU Address Field value isn't 0x80
| Verify that power-up default ECU Baudrate Detection Control Field value is 0x01 |  |  | Send GF command to read ECU Baudrate Detection Control Field value | ECU Baudrate Detection Control Field value is 0x01 | ECU Baudrate Detection Control Field value isn't 0x01
| Verify that power-up default ECU CAN bus Baudrate Control Field value is 0x01 |  |  | Send GF command to read ECU CAN bus Baudrate Control Field value | ECU CAN bus Baudrate Control Field value is 0x01 | ECU CAN bus Baudrate Control Field value isn't 0x01
Response Verification
| Verify that UUT response to PING command is as expected |  |  | Send PING command and read UUT response | UUT response is as expected | UUT response is not as expected
| Verify that UUT response to ECHO command is as expected |  |  | Send ECHO command and read UUT response | UUT response is as expected | UUT response is not as expected
| Verify that UUT response to GP command is as expected |  |  | Send GP command and read UUT response | UUT response is as expected | UUT response is not as expected
| Verify that UUT response to AR command is as expected |  |  | Send AR command and read UUT response | UUT response is as expected | UUT response is not as expected
Verify that UUT response NAK is as expected
| Verify that UUT response to ID packet type is as expected |  |  | Send GP command to read ID and read UUT response | UUT response is as expected | UUT response is not as expected
| Verify that UUT response to VR packet type is as expected |  |  | Send GP command to read VR and read UUT response | UUT response is as expected | UUT response is not as expected
| Verify that UUT response to T0 packet type is as expected |  |  | Send GP command to read T0 and read UUT response | UUT response is as expected | UUT response is not as expected
| Verify that A2 packet format is as expected |  |  | Send GP command to read A2 and read UUT response | UUT response is as expected | UUT response is not as expected
| Verify that GF command response is as expected |  |  | Send GF command to read Continuous Packet Type field and read UUT response | UUT response is as expected | UUT response is not as expected
| Verify that SF command response is as expected |  |  | Send SF command to write Packet Data Rate field and read UUT response | UUT response is as expected | UUT response is not as expected
| Verify that RF command response is as expected |  |  | Send RF command to read Continuous Packet Type field and read UUT response | UUT response is as expected | UUT response is not as expected
| Verify that WF command response is as expected |  |  | Send WF command to write Packet Data Rate field and read UUT response Note: Reset Packet Data Rate to original value | UUT response is as expected | UUT response is not as expected
Configuration Verification
| Verify that Packet Rate Divider field can be configured for each valid value mentioned in the UM |  |  | Send a SF command to set Packet Rate Divider field to value 0x00 and receive Output data packets at 0Hz Send a SF command to set Packet Rate Divider field to value 0x01 and receive Output data packets at 1Hz Send a SF command to set Packet Rate Divider field to value 0x02 and receive Output data packets at 2Hz Send a SF command to set Packet Rate Divider field to value 0x04 and receive Output data packets at 4Hz Send a SF command to set Packet Rate Divider field to value 0x05 and receive Output data packets at 5Hz Send a SF command to set Packet Rate Divider field to value 0x10 and receive Output data packets at 10Hz Send a SF command to set Packet Rate Divider field to value 0x20 and receive Output data packets at 20Hz Send a SF command to set Packet Rate Divider field to value 0x25 and receive Output data packets at 25Hz Send a SF command to set Packet Rate Divider field to value 0x50 and receive Output data packets at 50Hz | Packet Rate Divider field value set to 0x00 and Output data packets received at 0Hz Packet Rate Divider field value set to 0x01 and Output data packets received at 1Hz Packet Rate Divider field value set to 0x02 and Output data packets received at 2Hz Packet Rate Divider field value set to 0x04 and Output data packets received at 4Hz Packet Rate Divider field value set to 0x05 and Output data packets received at 5Hz Packet Rate Divider field value set to 0x10 and Output data packets received at 10Hz Packet Rate Divider field value set to 0x20 and Output data packets received at 20Hz Packet Rate Divider field value set to 0x25 and Output data packets received at 25Hz Packet Rate Divider field value set to 0x50 and Output data packets received at 50Hz | Packet Rate Divider field value not set to 0x00 OR Output data packets are not received at 0Hz Packet Rate Divider field value not set to 0x01 OR Output data packets are not received at 01Hz Packet Rate Divider field value not set to 0x02 OR Output data packets are not received at 02Hz Packet Rate Divider field value not set to 0x04 OR Output data packets are not received at 04Hz Packet Rate Divider field value not set to 0x05 OR Output data packets are not received at 05Hz Packet Rate Divider field value not set to 0x10 OR Output data packets are not received at 10Hz Packet Rate Divider field value not set to 0x20 OR Output data packets are not received at 20Hz Packet Rate Divider field value not set to 0x25 OR Output data packets are not received at 25Hz Packet Rate Divider field value set to 0x50 OR Output data packets are not received at 50Hz
| Verify that Unit Baud Rate field can be configured for each valid value mentioned in the UM |  |  | Nav-View Test | Nav-View Test | Nav-View Test
| Verify that Continuous Packet Type field can be configured for each valid value mentioned in the UM |  |  | Send SF command to set Continuous Packet Rate Divider Field to value 0x4132 | Continuous Packet Rate Divider field set to value 0x4132 | Continuous Packet Rate Divider field not set to value 0x4132
| Verify that Orientation field can be configured for each valid value mentioned in the UM |  |  | Send SF command to set Orientation field value to 0x0000 Send SF command to set Orientation field value to 0x0009 Send SF command to set Orientation field value to 0x0023 Send SF command to set Orientation field value to 0x002A Send SF command to set Orientation field value to 0x0041 Send SF command to set Orientation field value to 0x0048 Send SF command to set Orientation field value to 0x0062 Send SF command to set Orientation field value to 0x006B Send SF command to set Orientation field value to 0x0085 Send SF command to set Orientation field value to 0x008C Send SF command to set Orientation field value to 0x0092 Send SF command to set Orientation field value to 0x009B Send SF command to set Orientation field value to 0x00C4 Send SF command to set Orientation field value to 0x00CD Send SF command to set Orientation field value to 0x00D3 Send SF command to set Orientation field value to 0x00DA Send SF command to set Orientation field value to 0x0111 Send SF command to set Orientation field value to 0x0118 Send SF command to set Orientation field value to 0x0124 Send SF command to set Orientation field value to 0x012D Send SF command to set Orientation field value to 0x0150 Send SF command to set Orientation field value to 0x0159 Send SF command to set Orientation field value to 0x0165 Send SF command to set Orientation field value to 0x016C | Orientation field value set to 0x0000 Orientation field value set to 0x0009 Orientation field value set to 0x0023 Orientation field value set to 0x002A Orientation field value set to 0x0041 Orientation field value set to 0x0048 Orientation field value set to 0x0062 Orientation field value set to 0x006B Orientation field value set to 0x0085 Orientation field value set to 0x008C Orientation field value set to 0x0092 Orientation field value set to 0x009B Orientation field value set to 0x00C4 Orientation field value set to 0x00CD Orientation field value set to 0x00D3 Orientation field value set to 0x00DA Orientation field value set to 0x0111 Orientation field value set to 0x0118 Orientation field value set to 0x0124 Orientation field value set to 0x012D Orientation field value set to 0x0150 Orientation field value set to 0x0159 Orientation field value set to 0x0165 Orientation field value set to 0x016C | Orientation field value not set to 0x0000 Orientation field value not set to 0x0009 Orientation field value not set to 0x0023 Orientation field value not set to 0x002A Orientation field value not set to 0x0041 Orientation field value not set to 0x0048 Orientation field value not set to 0x0062 Orientation field value not set to 0x006B Orientation field value not set to 0x0085 Orientation field value not set to 0x008C Orientation field value not set to 0x0092 Orientation field value not set to 0x009B Orientation field value not set to 0x00C4 Orientation field value not set to 0x00CD Orientation field value not set to 0x00D3 Orientation field value not set to 0x00DA Orientation field value not set to 0x0111 Orientation field value not set to 0x0118 Orientation field value not set to 0x0124 Orientation field value not set to 0x012D Orientation field value not set to 0x0150 Orientation field value not set to 0x0159 Orientation field value not set to 0x0165 Orientation field value not set to 0x016C
| Verify that AntiAliasing Filter Setting field can be configured for each valid value mentioned in the UM |  |  | Send SF command to set Anti-Aliasing Filter Setting field value to 0 Send SF command to set Anti-Aliasing Filter Setting field value to 4 Send SF command to set Anti-Aliasing Filter Setting field value to 5 Send SF command to set Anti-Aliasing Filter Setting field value to 6 Send SF command to set Anti-Aliasing Filter Setting field value to 9 | Read response and verify Anti-Aliasing Filter field value set to 0 Read response and verify Anti-Aliasing Filter field value set to 4 Read response and verify Anti-Aliasing Filter field value set to 5 Read response and verify Anti-Aliasing Filter field value set to 6 Read response and verify Anti-Aliasing Filter field value set to 9 | Anti-Aliasing Filter field value is not set to 0 Anti-Aliasing Filter field value is not set to 4 Anti-Aliasing Filter field value is not set to 5 Anti-Aliasing Filter field value is not set to 6 Anti-Aliasing Filter field value is not set to 9
| Verify that Gyro Filter Setting field can be configured for each valid value mentioned in the UM |  |  | Send SF command to set Gyro Filter Setting field value to 2410 | Read response and verify Gyro Filter Freq set to 25Hz | Gyro Filter Freq did not set to 25Hz
| Verify that Accel Filter Setting field can be configured for each valid value mentioned in the UM |  |  | Send SF command to set Accel Filter Setting field value to 2410 | Read response and verify Accel Filter Freq set to 25Hz | Accel Filter Freq did not set to 25Hz
| Verify that User Behavior Switch field can be configured for each valid value mentioned in the UM |  |  | Send SF command to set User Behavior Switch Field value to 0x00 Send SF command to set User Behavior Switch Field value to 0x01 Send SF command to set User Behavior Switch Field value to 0x10 Send SF command to set User Behavior Switch Field value to 0x11 | User Behavior Switch field value set to 0x00 User Behavior Switch field value set to 0x01 User Behavior Switch field value set to 0x10 User Behavior Switch field value set to 0x11 | User Behavior Switch field value not set to 0x00 User Behavior Switch field value not set to 0x01 User Behavior Switch field value not set to 0x10 User Behavior Switch field value not set to 0x11
| Verify that ECU CAN bus Address field can be configured for any value between 128 - 247 |  |  | Send SF command to set ECU CAN bus Address field value to 0x7F Send SF command to set ECU CAN bus Address field value to 0x80 Send SF command to set ECU CAN bus Address field value to 0xF6 Send SF command to set ECU CAN bus Address field value to 0xF7 | ECU CAN bus Address field value is not set to 0x7F ECU CAN bus Address field value is set to 0x80 ECU CAN bus Address field value is set to 0xF6 ECU CAN bus Address field value is not set to 0xF7 | ECU CAN bus Address field value is set to 0x7F ECU CAN bus Address field value is not set to 0x80 ECU CAN bus Address field value is not set to 0xF6 ECU CAN bus Address field value is set to 0xF7
| Verify that ECU Baudrate Detection Control Field can be set to 0 Verify that ECU Baudrate Detection Control Field can be set to 1 |  |  | Send SF command to set ECU Baudrate Detection Control Field to 0 Send SF command to set ECU Baudrate Detection Control Field to 1 | ECU Baudrate Detection Control Field value is set to 0 ECU Baudrate Detection Control Field value is set to 1 | ECU Baudrate Detection Control Field value is not set to 0 ECU Baudrate Detection Control Field value is not set to 1
| Verify that ECU CAN bus Baudrate Control Field can be set to 0 Verify that ECU CAN bus Baudrate Control Field can be set to 1 Verify that ECU CAN bus Baudrate Control Field can be set to 2 Verify that ECU CAN bus Baudrate Control Field can be set to 3 |  |  | Send SF command to set ECU CAN bus Baudrate Control Field value to 0x00 Send SF command to set ECU CAN bus Baudrate Control Field value to 0x01 Send SF command to set ECU CAN bus Baudrate Control Field value to 0x02 Send SF command to set ECU CAN bus Baudrate Control Field value to 0x03 | ECU CAN bus Baudrate Control Field value is set to 0x00 ECU CAN bus Baudrate Control Field value is set to 0x01 ECU CAN bus Baudrate Control Field value is set to 0x02 ECU CAN bus Baudrate Control Field value is set to 0x03 | ECU CAN bus Baudrate Control Field value is not set to 0x00 ECU CAN bus Baudrate Control Field value is not set to 0x01 ECU CAN bus Baudrate Control Field value is not set to 0x02 ECU CAN bus Baudrate Control Field value is not set to 0x03
| Verify that UUT responds with NAK for invalid values of Packet Rate Divider field |  |  | Send a SF command to set Packet Rate Divider field to value 0x00 and receive Output data packets at 3Hz Send a SF command to set Packet Rate Divider field to value 0x01 and receive Output data packets at 6Hz Send a SF command to set Packet Rate Divider field to value 0x02 and receive Output data packets at 7Hz | UUT responds with NAK | UUT does not respond with NAK
| Verify that UUT responds with NAK for invalid values of Continuous Packet Type field |  |  | Send SF command to set Continuous Packet Rate Divider Field to value 0x4134 | UUT responds with NAK | UUT does not respond with NAK
| Verify that UUT responds with NAK for invalid values of Orientation field |  |  | Send SF command to set Orientation field value to 0x0000 Send SF command to set Orientation field value to 0x0011 Send SF command to set Orientation field value to 0x0022 Send SF command to set Orientation field value to 0x0033 Send SF command to set Orientation field value to 0x0044 Send SF command to set Orientation field value to 0x0055 Send SF command to set Orientation field value to 0x0066 Send SF command to set Orientation field value to 0x0077 Send SF command to set Orientation field value to 0x0088 Send SF command to set Orientation field value to 0x0099 Send SF command to set Orientation field value to 0x00AA Send SF command to set Orientation field value to 0x00BB Send SF command to set Orientation field value to 0x00CC Send SF command to set Orientation field value to 0x00DD Send SF command to set Orientation field value to 0x00EE Send SF command to set Orientation field value to 0x00FF Send SF command to set Orientation field value to 0x0100 Send SF command to set Orientation field value to 0x0122 Send SF command to set Orientation field value to 0x0133 Send SF command to set Orientation field value to 0x0144 Send SF command to set Orientation field value to 0x0155 Send SF command to set Orientation field value to 0x0166 Send SF command to set Orientation field value to 0x0177 Send SF command to set Orientation field value to 0x0188 | UUT responds with NAK | UUT does not respond with NAK
| Verify that UUT responds with NAK for invalid values of Anti-Aliasing Filter Setting field |  |  | Send SF command to set AntiAliasing filter Setting field value to 1 | UUT responds with NAK | UUT does not respond with NAK
| Verify that UUT responds with NAK for invalid values of Gyro Filter Setting field |  |  | Send SF command to set Gyro filter Setting field value to 2410 | UUT responds with NAK | UUT does not respond with NAK
| Verify that UUT responds with NAK for invalid values of Accel Filter Setting field |  |  | Send SF command to set Accel filter Setting field value to 2410 | UUT responds with NAK | UUT does not respond with NAK
| Verify that UUT responds with NAK for invalid values of User Behavior Switch field |  |  | Send SF command to set User Behavior Switch field value to 0x00 Send SF command to set User Behavior Switch field value to 0x01 Send SF command to set User Behavior Switch field value to 0x10 Send SF command to set User Behavior Switch field value to 0x11 | UUT responds with NAK | UUT does not respond with NAK
| Verify that UUT responds with NAK for invalid values of ECU CAN bus Address field |  |  | Send SF command to set ECU CAN bus Address field value to 0x7F Send SF command to set ECU CAN bus Address field value to 0xF7 | UUT responds with NAK | UUT does not respond with NAK
| Verify that UUT responds with NAK for invalid values of ECU Baudrate Detection Control field |  |  | Send SF command to set ECU Baudrate Detection Control field value to 0x3 Send SF command to set ECU Baudrate Detection Control field value to 0x4 | UUT responds with NAK | UUT does not respond with NAK
| Verify that UUT responds with NAK for invalid values of ECU CAN bus Baudrate Control field |  |  | Send SF command to set ECU CAN bus Baudrate Control field value to 0x4 Send SF command to set ECU CAN bus Baudrate Control field value to 0x5 | UUT responds with NAK | UUT does not respond with NAK
| Verify that configuring Packet Rate Divider field using WF command retains after soft reset and is not effective immediately |  |  | Send RF command to read original Packet Rate Divider field value and store the original value Send WF command to set Packet Rate Divider field value to 0x01 Restart the UUT Send RF command to verify that Packet Rate Divider field value is 0x01 Send GF command to verify that Packet Rate Divider field value is 0x01 Send WF command to set Packet Rate Divider field value back to its original value saved in first step | RF command response from UUT reads Packet Rate Divider field value to be 0x01 | RF command response from UUT does not read Packet Rate Divider field value to be 0x01
| Verify that configuring Orientation field using WF command retains after soft reset and is not effective immediately | TRUE | 0x0000830037636077 | Send RF command to read original Orientation field value and store the original value Send WF command to set Orientation field value to 0x01 Restart the UUT Send RF command to verify that Orientation field value is 0x0111 Send GF command to verify that Orientation field value is 0x0111 Send WF command to set Orientation field value back to its original value saved in first step | RF command response from UUT reads Orientation field value to be 0x0111 | RF command response from UUT does not read Orientation field value to be 0x0111
| Verify that configuring Anti-Aliasing Filter Setting field using WF command retains after soft reset and is not effective immediately | TRUE | 0x0000830037636077 | Send RF command to read original Gyro Filter Setting field value and store the original value Send WF command to set Anti-Aliasing Filter Setting field value to 6 Restart the UUT Send RF command to verify that Anti-Aliasing Filter Setting field value is 6 Send GF command to verify that Anti-Aliasing Filter Setting field value is 6 Send WF command to set Gyro Filter Setting field value back to its original value saved in first step | RF command response from UUT reads Anti-Aliasing Filter Setting field value to be 6 | RF command response from UUT does not read Anti-Aliasing Filter Setting field value to be 6
| Verify that configuring Gyro Filter Setting field using WF command retains after soft reset and is not effective immediately | TRUE | 0x80 | Send RF command to read original Gyro Filter Setting field value and store the original value Send WF command to set Gyro Filter Setting field value to 4018 Restart the UUT Send RF command to verify that Gyro Filter Setting field value is 4018 Send GF command to verify that Gyro Filter Setting field value is 4018 Send WF command to set Gyro Filter Setting field value back to its original value saved in first step | RF command response from UUT reads Gyro Filter Setting field value to be 4018 | RF command response from UUT does not read Gyro Filter Setting field value to be 4018
| Verify that configuring Accel Filter Setting field using WF command retains after soft reset and is not effective immediately | TRUE | 830037636077 | Send RF command to read original Accel Filter Setting field value and store the original value Send WF command to set Accel Filter Setting field value to 4018 Restart the UUT Send RF command to verify that Accel Filter Setting field value is 4018 Send GF command to verify that Gyro Filter Setting field value is 4018 Send WF command to set Accel Filter Setting field value back to its original value saved in first step | RF command response from UUT reads Accel Filter Setting field value to be 4018 | RF command response from UUT does not read Accel Filter Setting field value to be 4018
| Verify that configuring User Behavior Switch field using WF command retains after soft reset and is not effective immediately | N/A-exclude | N/A-exclude | Send RF command to read original User Behavior Switch field value and store the original value Send WF command to set User Behavior Switch r field value to 0x00 Restart the UUT Send RF command to verify that User Behavior Switch field value is 0x00 Send GF command to verify that Gyro Filter Setting field value is 4018 Send WF command to set User Behavior Switch field value back to its original value saved in first step | RF command response from UUT reads User Behavior Switch field value to be 0x00 | RF command response from UUT does not read User Behavior Switch field value to be 0x00
| Verify that configuring ECU CAN bus Address field using WF command retains after soft reset and is not effective immediately | N/A-exclude | N/A-exclude | Send RF command to read original ECU CAN bus Address field value and store the original value Send WF command to set ECU CAN bus Address field value to 0x82 Restart the UUT Send RF command to verify that ECU CAN bus Address field value is 0x82 Send GF command to verify that ECU CAN bus Address field value is 0x82 Send WF command to set ECU CAN bus Address field value back to its original value saved in first step | RF command response from UUT reads ECU CAN bus Address field value to be 0x82 | RF command response from UUT does not reads ECU CAN bus Address field value to be 0x82
| Verify that configuring ECU Baudrate Detection Control field using WF command retains after soft reset and is not effective immediately | N/A-exclude | N/A-exclude | Send RF command to read original ECU Baudrate Detection Control field value and store the original value Send WF command to set ECU Baudrate Detection Control field value to 0x00 Restart the UUT Send RF command to verify that ECU Baudrate Detection Control field value is 0x00 Send GF command to verify that ECU Baudrate Detection Control value is 0x00 Send WF command to set ECU Baudrate Detection Control field value back to its original value saved in first step | RF command response from UUT reads ECU Baudrate Detection Control field value to be 0x00 | RF command response from UUT does not read ECU Baudrate Detection Control field value to be 0x00
| Verify that configuring ECU CAN bus Baudrate Control field using WF command retains after soft reset and is not effective immediately | N/A-exclude | N/A-exclude | Send RF command to read original ECU CAN bus Baudrate Control value and store the original value Send WF command to set ECU CAN bus Baudrate Control field value to 0x02 Restart the UUT Send RF command to verify that ECU CAN bus Baudrate Control field value is 0x02 Send GF command to verify that ECU CAN bus Baudrate Control field value is 0x02 Send WF command to set ECU CAN bus Baudrate Control field value back to its original value saved in first step | RF command response from UUT reads ECU CAN bus Baudrate Control field value to be 0x02 | RF command response from UUT does not read ECU CAN bus Baudrate Control field value to be 0x02
| Verify that configuring Packet Rate Divider field using SF command does not retain after soft reset | N/A-exclude | N/A-exclude | Send GF command to read original Packet Rate Divider field value and store the original value Send SF command to set Packet Rate Divider field value to 0x01 Restart the UUT Send RF command to verify that Packet Rate Divider field value matches with the original value | GF command response from UUT reads Packet Rate Divider field value matches with the original value | Packet Rate Divider field value does not match with the original value in GF command response from UUT
| Verify that configuring Orientation field using SF command does not retain after soft reset |  |  | Send GF command to read original Orientation field value and store the original value Send WF command to set Orientation field value to 0x01 Restart the UUT Send RF command to verify that Orientation field value matches with the original value | GF command response from UUT reads Orientation field value matches with the original value | Orientation field value does not match with the original value in GF command response from UUT
| Verify that configuring Anti-Aliasing Filter Setting field using SF command does not retain after soft reset |  |  | Send GF command to read original Anti-Aliasing Filter Setting field value and store the original value Send WF command to set Anti-Aliasing Filter Setting field value to 9 Restart the UUT Send RF command to verify that Anti-Aliasing Filter Setting field value matches with the original value | GF command response from UUT reads Anti-Aliasing Filter Setting field value matches with the original value | Anti-Aliasing Filter Setting field value does not match with the original value in GF command response from UUT
| Verify that configuring Gyro Filter Setting field using SF command does not retain after soft reset |  | manual | Send GF command to read original Gyro Filter Setting field value and store the original value Send WF command to set Gyro Filter Setting field value to 4018 Restart the UUT Send RF command to verify that Gyro Filter Setting field value matches with the original value | GF command response from UUT reads Gyro Filter Setting field value matches with the original value | Gyro Filter Setting field value does not match with the original value in GF command response from UUT
| Verify that configuring Accel Filter Setting field using SF command does not retain after soft reset |  | manual | Send GF command to read original Accel Filter Setting field value and store the original value Send WF command to set Accel Filter Setting field value to 4018 Restart the UUT Send RF command to verify that Accel Filter Setting field value matches with the original value | GF command response from UUT reads Accel Filter Setting field value matches with the original value | Accel Filter Setting field value does not match with the original value in GF command response from UUT
| Verify that configuring User Behavior Switch field using SF command does not retain after soft reset |  | manual | Send GF command to read original User Behavior Switch field value and store the original value Send WF command to set User Behavior Switch field value to 0x00 Restart the UUT Send RF command to verify that User Behavior Switch field value matches with the original value | GF command response from UUT reads User Behavior Switch field value matches with the original value | User Behavior Switch field value does not match with the original value in GF command response from UUT
| Verify that configuring ECU CAN bus Address field using SF command does not retain after soft reset |  | manual | Send GF command to read original ECU CAN bus Address field value and store the original value Send WF command to set User ECU CAN bus Address field value to 0x83 Restart the UUT Send RF command to verify that ECU CAN bus Address field value matches with the original value | GF command response from UUT reads ECU CAN bus Address field value matches with the original value | ECU CAN bus Address field value does not match with the original value in GF command response from UUT
| Verify that configuring ECU CAN Baudrate Detection Control field using SF command does not retain after soft reset |  |  | Send GF command to read original ECU CAN Baudrate Detection Control field value and store the original value Send WF command to set User ECU CAN Baudrate Detection Control field value to 0x00 Restart the UUT Send RF command to verify that ECU CAN Baudrate Detection Control field value matches with the original value | GF command response from UUT reads ECU CAN Baudrate Detection Control field value matches with the original value | ECU CAN Baudrate Detection Control field value does not match with the original value in GF command response from UUT
| Verify that configuring ECU CAN Baudrate Control field using SF command does not retain after soft reset |  |  | Send GF command to read original ECU CAN Baudrate Control field value and store the original value Send WF command to set User ECU CAN Baudrate Control field value to 0x00 Restart the UUT Send RF command to verify that ECU CAN Baudrate Control field value matches with the original value | GF command response from UUT reads ECU CAN Baudrate Control field value matches with the original value | ECU CAN Baudrate Control field value does not match with the original value in GF command response from UUT
| Verify that none of the output data packets are empty in 100Hz long term read (1M data packets) | TRUE | 0x01 | Read 1M data packets at 100Hz rate and check the packet doesn’t contain all zeros | Packet does not contain all zeros | Packet contains all zeros
| Verify that when bit 0 in User Behavior Field is set to one, 6DOF inertial integration without stabilized feedback for 60 seconds is enabled | TRUE | 0x7 | Verify Manually | Verify Manually | Verify Manually
| Verify that when bit 4 in User Behavior Field is set to 1, Unit restarts it self when sensor overrange is detected | TRUE | 0x19
| Verify that when bit 6 in User Behavior Field is set to 1, CAN ARI message uses Raw rates instead of corrected one. | TRUE | 0x19
| Verify that when bit 6 in User Behavior Field is set to 0, CAN ARI message uses Corrected rates instead of Raw rates. | TRUE | 0x0000
| Verify that when bit 7 in User Behavior Field is set to 1, Pitch and Roll are swapped in CAN angular and acceleration messages. | TRUE | 0x92
| Verify that when bit 7 in User Behavior Field is set to 0, Pitch and Roll aren't swapped in CAN angular and acceleration messages. | TRUE | 0x0100040000
|  | TRUE | 0x0000830037636077
|  | N/A-exclude | N/A-exclude
|  | N/A-exclude | N/A-exclude
| CAN BUS | SA use 0x80 as example, unit behavior use 0x DA 80 as example, actually it maybe different in each FW verification. Some data will be difference based on specific FW request and customer specific configuration request. We will only update in ATS configuration file and not update the plan any more.
1 | Default Interface Setup
1.1 | Verify that default CAN baud rate setting is 250kb/s | TRUE | 0x0000830037636077 | Send PGN 60159 with data [0, 253, 197] Capture PGN 64965 package and verify response is as expected | UUT ID is as expected by find 0x83 is in feedback | UUT ID is not as expected
1.2 | Verify that CAN2.0 electrical interface is compliant to J1939 protocol standard | TRUE | 0x0000830037636077
1.3 | Verify that default CAN address is 0x80 | TRUE | 0x80 | Receive all msg, build all Sourcing Address(SA) list | Check whether SA of dev is right or not | Check whether SA of dev is right or not
1.4 | Verify address claiming capability | TRUE | 0x0000830037636077 | Receive the address claiming msg, put in msg list | Check Address payload is as expected by find 0x83 is in feedback | Not as expected
1.5 | Verify that new address is stored to EEPROM | FALSE | FALSE | Send PGN 65369 with data 0x[80 DA 80 00 87], then restart unit. Receive all msg, build all SA list. | Check 0x87 is in SA list as expected | Not as expected
1.6 | Verify that CAN address can be changed by RS232 interface |  |  | Manually | Change SA by NAV-VIEW, resart unit, Find 0x87 is in running CAN msg as expected. | Not as expected
1.7 | Verify that CAN address is saved permanently when saved by RS232 interface
2 | Interface Configuration Checks
2.1 | Verify that all the baud rates mentioned in the UM are supported |  | manual | Verify that 250kbps is supported by change baud rate with NAV-VIEW, Configuration | Verify Manually | Verify Manually
2.2 |  |  | manual | Verify that 500kbps is supported by change baud rate with NAV-VIEW, Configuration | Verify Manually | Verify Manually
2.3 |  |  | manual | Verify that 1mbps is supported by change baud rate with NAV-VIEW, Configuration | Verify Manually | Verify Manually
2.4 | Verify Auto Baud is working |  | manual | Enable auto baud rate by set 1 to parameter 0x3A, and then Verify that 250/500/1000kbps all start working after power up and detect msg traffic in CAN. | Verify Manually | Verify Manually
3 | Verify Defaults
3.1 | Verify that default Packet Rate Divider value is 100Hz | TRUE | 0x01 | Send PGN 60159 with data [0, 255, 85] Capture PGN 65365 package and verify response byte[1] value is 1 | Default value is as expected | Default value is not as expected
3.2 | Verify that default Data Packet Type is 0x07 | TRUE | 0x7 | Send PGN 60159 with data [0, 255, 86] Capture PGN 65366 package and verify response byte[1] value is 0x07 | Default value is as expected | Default value is not as expected
3.3 | Verify that default Digital Filter Value for Rate Sensor is 25Hz | TRUE | 0x19 | Send PGN 60159 with data [0, 255, 87] Capture PGN 65367 package and verify response byte[1] value is 0x19 | Default value is as expected | Default value is not as expected
3.4 | Verify that default Digital Filter Value for Acceleration Sensor is 5Hz | TRUE | 0x19 | Send PGN 60159 with data [0, 255, 87] Capture PGN 65367 package and verify response byte[1] value is 0x05 | Default value is as expected | Default value is not as expected
3.5 | Verify that default Orientation value is 0x0000 | TRUE | 0x0000 | Send PGN 60159 with data [0, 255, 88] Capture PGN 65368 package and verify response values are byte[1] = 0x00, byte[2] = 0x00 | Default value is as expected | Default value is not as expected
3.6 | Verify that default Unit behavior value is right target value | TRUE | 0xda80 | Send PGN 60159 with data [0, 255, 89] Capture PGN 65369 package and verify response value are byte[1] = 0x82, byte[2] = 0x80 | Default value is as expected | Default value is not as expected
3.7 | Verify that default Firmware Version is as expected | FALSE | 0x0100020000 | Verify data reflects latest FW version | Firmware Version is as expected | Firmware version is not as expected
3.8 | Verify that ECU ID is as expected | TRUE | 0x0000830037636077 | Send PGN 60159 with data [0, 253, 197] Capture PGN 64965 package and verify response is as expected | ECU ID is as expected by find 0x83 is in feedback | ECU ID is not as expected
3.9 | Verify that Master BIT Status value is 0x0000 | TRUE | 0x0000 | Send PGN 60159 with data [0, 255, 84] Capture PGN 65362 package and verify response is as expected | Master BIT Status value is 0x0000 | Master BIT Status value is not 0x0000
3.10 | Verify that SW BIT Status value is 0x000000 | TRUE | 0x0000 | Send PGN 60159 with data [0, 253, 83] Capture PGN 65363 package and verify response is as expected | SW BIT Status value is 0x200000, pls double check, mabe be not 0 sometimes. When SW Restartis performed, wait for 2 seconds for Init Status bit to reset. Also bit 21 will be set always for SW restart. After get FW, need to several time testing find potential values for good parts | SW BIT Status value is not 0x200000
3.11 | Verify that HW BIT Status value is 0x0000 | FALSE | 0x6558 | Send PGN 60159 with data [0, 253, 82] Capture PGN 65364 package and verify response is as expected | HW BIT Status value is 0x0000 | HW BIT Status value is not 0x0000
3.12 | Verify that algo-control values are same with default values | TRUE | 0affd007d0070a00 | Send PGN 60159 with data [80 FF 5B] Capture PGN 65371 package and verify response values bytes[2-7] are: 0x[D0 07 D0 07 0A 00] | Default value is as expected | Default value is not as expected
4 | Response Verification
4.1 | Get Commands
4.1.1 | Verify that Get command response for Firmware Version is as expected in the UM | FALSE | 0x0100020000 | Send PGN 60159 with data 0x[00 FE DA] Capture PGN 65242 package and verify response is as expected | Response is as expected | Response is not as expected
4.1.2 | Verify that Get command response for Rate of Periodic Data Packets PGN is as expected | TRUE | 0x01 | Send PGN 60159 with data 0x[00 FF 55 ] Capture PGN 65365 package and verify response is as expected | Response is as expected | Response is not as expected
4.1.3 | Verify that Get command response for Enable Periodic Data Packets PGN is as expected | TRUE | 0x7 | Send PGN 60159 with data 0x[00 FF 56] Capture PGN 65366 package and verify response is as expected | Response is as expected | Response is not as expected
4.1.4 | Verify that Get command response for Active Digital Filters PGN is as expected | TRUE | 0x1919 | Send PGN 60159 with data 0x[00 FF 57] Capture PGN 65367 package and verify response is as expected | Response is as expected | Response is not as expected
4.1.5 | Verify that Get command response for Current Unit Orientation PGN is as expected | TRUE | 0x0000 | Send PGN 60159 with data 0x[00 FF 58] Capture PGN 65368 package and verify response is as expected | Response is as expected | Response is not as expected
4.1.6 | Verify that Get command response for ECU’s ID PGN is as expected | TRUE | 0x0000830037636077 | Send PGN 60159 with data 0x[00 FD C5] Capture PGN 64965 package and verify response is as expected | Response is as expected | Response is not as expected
4.1.7 | Verify that Get command response for HW BIT PGN is as expected | FALSE | 0x6558 | Send PGN 60159 with data 0x[00 FF 52] Capture PGN 65367 package and verify response is as expected | Response is as expected | Response is not as expected
4.1.8 | Verify that Get command response for SW BIT PGN is as expected | TRUE | 0x0000 | Send PGN 60159 with data 0x[00 FF 53] Capture PGN 65367 package and verify response is as expected | Response is as expected | Response is not as expected
4.1.9 | Verify that Get command response for Master Status BIT PGN is as expected | TRUE | 0x0000 | Send PGN 60159 with data 0x[00 FF 54] Capture PGN 65367 package and verify response is as expected | Response is as expected | Response is not as expected
4.1.10 | Verify that Get command response for Unit Behaviour PGN is as expected | TRUE | 0xda80 | Send PGN 60159 with data 0x[00 FF 59] Capture PGN 65367 package and verify response is as expected | Response is as expected | Response is not as expected
4.1.11 | Verify that Get command response for algo-control PGN is as expected | TRUE | 0affd007d0070a00 | Send PGN 60159 with data 0x[00 FF 5B] Capture PGN 65369 package and verify response is as expected | Response is as expected | Response is not as expected
4.2 | Set Commands
4.2.1 | Verify that Set Command response for Configuration Save is as expected | TRUE | 0x010001 | Send PGN 65361 with data [0x00,0x80], with SA: 0x00 | UUT sends response 0x[01 00 01] | UUT no response
4.2.2 | Verify that Set Command response for Algorithm Reset is as expected | TRUE | 0x010001 | Send PGN 65360 with data [0x00,0x80] | UUT sends response 0x[01 00 01] | UUT no response
4.2.3 | Verify that Set Command response for Packet Rate Divider is as expected | TRUE | 0x05 | Send PGN 65365 with data [0x80,0x05] and verify that feedback is expected by packet rate get msg Note: Reset to original value | UUT get feedback and byte[1] = 0x05 | feedback not as expected
4.2.4 | Verify that Set Command response for Data Packet Type is as expected | TRUE | TRUE | Send PGN 65366 with data [0x80,0x0F] and verify that feedback is expected by packet type get msg Note: Reset to original value | UUT get feedback and byte[1] = 0x0F | feedback not as expected
4.2.5 | Verify that Set Command response for Digital Filter is as expected | TRUE | 0x0505 | Send PGN 65367 with data [0x80,0x05,0x05] and verify that feedback is expected by filter get msg. Note: Reset to original value | UUT get feedback and byte[1-2] = 0x05 05 | feedback not as expected
4.2.6 | Verify that Set Command response for Orientation Save is as expected | TRUE | 0x0009 | Send PGN 65368 with data [0x80,0x00,0x09] and verify that feedback is expected by orientation set msg. Note: Reset to original value | UUT get feedback and byte[1-2] = 0x00 09 | feedback not as expected
4.2.7 | Verify that Set Command response for Unit Behavior is as expected | TRUE | 0xde81 | Send PGN 65369 with data [0x80,0x86,0x81,0x00,0x00,0x80] and verify that UUT sends no response Note: Reset to original value | UUT get feedback and byte[1-2] = 0x86 81 | feedback not as expected
4.2.8 | Verify that Set Command response for Bank0 of PS Number is as expected | TRUE | TRUE | Send PGN 65520 with data [0x80,0x60,0x51,0x52,0x53,0x54,0x6B,0x6D] and verify that UUT sends no response for algo reset cmd Note: Reset to original value | UUT no response | UUT sends response
4.2.9 | Verify that Set Command response for Algorithm Control is as expected | TRUE | 0affe803e8031400 | Send PGN 65371 with data 0x[80 00 E8 03 E8 03 14 00] | String-"E803E8031400" is in response payload. | Not as expected.
4.2.10 | Verify that Set Command response for Bank1 of PS Number is as expected | TRUE | TRUE | Send PGN 65521 with data [0x80, 0x60, 0x56, 0x57, 0x58, 0x59, 0x5B, 0x00] and verify that UUT sends no response for packet rate get msg Note: Reset to original value | UUT no response for official get msg, but with response for new get msg. | UUT sends response
4.3 | Data Packets
4.3.1 | Verify that SS1 data packet format is as expected | TRUE | TRUE | Send PGN 65366 with data[0x80,0x3F] Capture PGN 61459 is actually exist and packet type get cm verify response is as expected | Capture all data packets by actual measure all datas in CAN. Packet type feedback of get msg is expected with what we set. | Response is not as expected
4.3.2 | Verify that SS2 data packet format is as expected | TRUE | TRUE | Send PGN 65366 with data[0x80,0x3F] Capture PGN 61481 is actually exist and packet type get cm verify response is as expected | Capture all data packets by actual measure all datas in CAN. Packet type feedback of get msg is expected with what we set. | Response is not as expected
4.3.3 | Verify that Angular Rate data packet format is as expected | TRUE | TRUE | Send PGN 65366 with data[0x80,0x3F] Capture PGN 61482 is actually exist and packet type get cm verify response is as expected | Capture all data packets by actual measure all datas in CAN. Packet type feedback of get msg is expected with what we set. | Response is not as expected
4.3.4 | Verify that HR Angular Rate data packet format is as expected | TRUE | TRUE | Send PGN 65366 with data[0x80,0x3F] Capture PGN 65387 is actually exist and packet type get cm verify response is as expected | Capture all data packets by actual measure all datas in CAN. Packet type feedback of get msg is expected with what we set. | Response is not as expected
4.3.5 | Verify that Acceleration Sensor data packet format is as expected | TRUE | TRUE | Send PGN 65366 with data[0x80,0x3F] Capture PGN 61485 is actually exist and packet type get cm verify response is as expected | Capture all data packets by actual measure all datas in CAN. Packet type feedback of get msg is expected with what we set. | Response is not as expected
4.3.6 | Verify that HR Acceleration Sensor data packet format is as expected | TRUE | TRUE | Send PGN 65366 with data[0x80,0x3F] Capture PGN 65389 is actually exist and packet type get cm verify response is as expected | Capture all data packets by actual measure all datas in CAN. Packet type feedback of get msg is expected with what we set. | Response is not as expected
5 | Configuration Verification
5.1.1 | Verify that UUT configuration is saved permanently for each configuration field in CAN bus when Configuration Save PGN is sent | TRUE | 0x05 | Update Packet Rate Divider to 0x05 (20Hz) Store configuration by sending PGN 65361 with data [0x02, 0x80] Wait for UUT to restart Send Get message to read Packet Rate Divider and verify its value Verify the Rate at which UUT sends out data packets Note: Reset ODR back to original | Get message response for Packer Rate Divider value matches 0x05 | Get message response for Packer Rate Divider value does not match 0x05
5.1.2 |  | TRUE | TRUE | Update Data Packet type to 0x0F Store configuration by sending PGN 65361 with data [0x02, 0x80] Wait for UUT to restart Send Get message to read Data Packet Type Verify both the values match. Note: Reset output Data Packet type back to original | Data packet type in Get message response is 0x0F | Data packet type in Get message response is not 0x0F
5.1.3 |  | TRUE | 0x0505 | Update Digital Filter Configuration for Rate Sensorto 0x05 Store configuration by sending PGN 65361 with data [0x02, 0x80] Wait for UUT to restart Send Get message to read Digital Filter Configuration data byte[1] Verify both the values match. Note: Reset output Digital Filter Configuration back to original | Digital Filter Configuration in Get message is 0x05 | Digital Filter Configuration in Get message is not 0x05
5.1.4 |  | TRUE | 0x0009 | Update Orientation Configuration to 0x0009 Store configuration by sending PGN 65361 with data [0x02, 0x80] Wait for UUT to restart Send Get message to read Orientation Configuration data byte[1] Verify that Orientation configuration matches with the values set. Note: Reset output Orientation back to original | Orientation setting in Get Orientation configuration is 0x0009 | Orientation setting in Get Orientation configuration is not 0x0009
5.1.5 |  | TRUE | 0xde81 | Update Unit Behavior Configuration to enable use uncorrected rates in ARI message in byte[1] and enable Use raw (uncorrected) angular rate to predict acceleration in byte[2] Store configuration by sending PGN 65361 with data [0x02, 0x80] Wait for UUT to restart Send Get message to read Unit Behavior Configuration Verify that Unit Behavior configuration data reflects is expected Note: Reset output Behavior Configuration back to original | Unit Behavior data in Get Unit Behavior message response reflects uncorrected rates are both enabled in byte[1] and byte[2] | Unit Behavior data in Get Unit Behavior message response reflects is not right expected.
5.1.6 |  | TRUE | 0affe803e8031400 | Update Algorithm Control to 0x[80 00 E8 03 E8 03 14 00] Store configuration by sending PGN 65361 with data [0x02, 0x80] Wait for UUT to restart Send Get message to read algo_control value Verify that Algorithm Control payload data reflects 0x[E8 03 E8 03 14 00] is in payload Note: Reset output Behavior Configuration back to original | Algorithm Control Message payload match with saved payload data | Algorithm Control Message payload does not match with saved payload data
5.1.7 |  | FALSE | 0x65 | Send PGN 65520 data 0x[80 50 51 60 53 54 6B 6D] to change Hardware BIT PS value Store configuration by sending PGN 65361 with data [0x02, 0x80] Wait for UUT to restart Send Get message to read Hardware BIT with new PS value Verify that response matches with Hardware BIT Note: Reset Hardware BIT PS value back to original | Get message response to new Hardware BIT PGN matches with the UM | Get message response to new Hardware BIT PGN does not match with the UM
5.2.1 | Verify that change in Configuration values does not retain after UUT restart | TRUE | 0x01 | Update Packet Rate Divider to 0x05 (20Hz) Restart UUT Wait for UUT to restart Send Get message to read Packet Rate Divider and verify Packet Rate Divider is 100hz | Packet Rate Divider is back to default value | Packet Rate Divider isn't set back to default value
5.2.2 |  | TRUE | TRUE | Update Data Packet type to 0x0F Restart UUT Wait for UUT to restart Send Get message to read Data Packet Type is 0x07 Verify both the values do not match. Note: Reset output Data Packet type back to original | Data Packet Type is back to default | Data Packet Type isn't set back to default
5.2.3 |  | TRUE | 0x1919 | Update Digital Filter Configuration for Rate Sensor to 0x05 Restart UUT Wait for UUT to restart Send Get message to read Digital Filter Configuration data byte[1] Verify both the values match. Note: Reset output Digital Filter Configuration back to original | Rate Sensor Digital Filter is back to default | Rate Sensor Digital Filter isn't back to default
5.2.4 |  | N/A-exception | N/A-exception | Update Orientation Configuration to 0x0009 Restart UUT Wait for UUT to restart Send Get message to read Orientation Configuration data byte[1-2] Verify that Orientation configuration matches with the values set. Note: Reset output Orientation back to original | Orientation value is back to default | Orientation value isn't back to default
5.2.5 |  | TRUE | 0xda80 | Update Unit Behavior Configuration to enable use uncorrected rates in ARI message in byte[1] and enable Use raw (uncorrected) angular rate to predict acceleration in byte[2] Restart UUT Wait for UUT to restart Send Get message to read Unit Behavior Configuration Verify that Unit Behavior configuration data reflects is back to default Note: Reset output Behavior Configuration back to original | Unit Behavior configuration value is back to default | Unit Behavior configuration value isn't back to default
5.2.6 |  | TRUE | 0affd007d0070a00 | Update Algorithm Control to 0x[80 00 E8 03 E8 03 14 00] Restart unit Wait for UUT to restart Send Get message to read algo_control value Verify that Algorithm Control payload data bytes[2-7] are: 0x[D0 07 D0 07 0A 00] Note: Reset output Behavior Configuration back to original | Algorithm Control Value is back to default | Algorithm Control Value isn't back to default
5.2.7 |  | FALSE | FALSE | Send PGN 65520 data 0x[80 50 51 60 53 54 6B 6D] to change Hardware BIT PS value Restart unit Wait for UUT to restart Send Get message to read Hardware BIT with original cmd Verify that response matches with Hardware BIT Note: Reset Hardware BIT PS value back to original | Get message response to default Hardware BIT PGN matches with the UM | HW BIT PS value isn't back to default
5.3.1 | Verify that Packet Rate Divider can be configured to each value mentioned in the UM and the output rate corresponds to the value set | TRUE | TRUE | Send PGN 65365 with Data[0x80,0x00] Send PGN 60159 with Data[0x00, 0xFF,0x55] Verify byte[1] is 0x00 Verify Data packet rate is 0Hz | Values match and Output Data rate is 0Hz | Values don’t match or Output Data rate isn’t 0Hz
5.3.2 |  | TRUE | TRUE | Send PGN 65365 with Data[0x80,0x01] Send PGN 60159 with Data[0x00, 0xFF,0x55] Verify byte[1] is 0x01 Verify packet rate is 100Hz | Values match and Output Data rate is 100Hz | Values don’t match or Output Data rate isn’t 100Hz
5.3.3 |  | TRUE | TRUE | Send PGN 65365 with Data[0x80,0x02] Send PGN 60159 with Data[0x00, 0xFF,0x55] Verify byte[1] is 0x02 Data packet rate is 50Hz | Values match and Output Data rate is 50Hz | Values don’t match or Output Data rate isn’t 50Hz
5.3.4 |  | TRUE | TRUE | Send PGN 65365 with Data[0x80,0x04] Send PGN 60159 with Data[0x00, 0xFF,0x55] Verify byte[1] is 0x04 Data packet rate is 25Hz | Values match and Output Data rate is 25Hz | Values don’t match or Output Data rate isn’t 25Hz
5.3.5 |  | TRUE | TRUE | Send PGN 65365 with Data[0x80,0x05] Send PGN 60159 with Data[0x00, 0xFF,0x55] Verify byte[1] is 0x05 Data packet rate is 20Hz | Values match and Output Data rate is 20Hz | Values don’t match or Output Data rate isn’t 20Hz
5.3.6 |  | TRUE | TRUE | Send PGN 65365 with Data[0x80,0x0A] Send PGN 60159 with Data[0x00, 0xFF,0x55] Verify byte[1] is 0x0A Data packet rate is 10Hz | Values match and Output Data rate is 10Hz | Values don’t match or Output Data rate isn’t 10Hz
5.3.7 |  | TRUE | TRUE | Send PGN 65365 with Data[0x80,0x14] Send PGN 60159 with Data[0x00, 0xFF,0x55] Verify byte[1] is 0x14 Data packet rate is 5Hz | Values match and Output Data rate is 5Hz | Values don’t match or Output Data rate isn’t 5Hz
5.3.8 |  | TRUE | TRUE | Send PGN 65365 with Data[0x80,0x19] Send PGN 60159 with Data[0x00, 0xFF,0x55] Verify byte[1] is 0x19 Data packet rate is 4Hz | Values match and Output Data rate is 4Hz | Values don’t match or Output Data rate isn’t 4Hz
5.3.9 |  | TRUE | TRUE | Send PGN 65365 with Data[0x80,0x32] Send PGN 60159 with Data[0x00, 0xFF,0x55] Verify byte[1] is 0x32 Data packet rate is 2Hz | Values match and Output Data rate is 2Hz | Values don’t match or Output Data rate isn’t 2Hz
5.4.1 | Verify that Packet type can be configured to each value mentioned in the UM and the output type corresponds to the value set | FALSE | FALSE | Verify that Data Packet Type can be configured to 0x00 | Verify that UUT outputs no data packets | UUT output data packets
5.4.2 |  | FALSE | FALSE | Verify that Data Packet Type can be configured to 0x01 and outputs expected data packets | Verify that UUT outputs data packets as below pic in UM： For 0x17, it is 0b10111. so bit 0/1/2/4 is enabled, and SSI2/RATE/ACCEL/HR_ACCEL should outputs. | UUT does not output only SS2 data packet
5.4.3 |  | FALSE | FALSE | Verify that Data Packet Type can be configured to 0x02 and outputs expected data packets |  | UUT does not output only Angular Rate data packet
5.4.4 |  | FALSE | FALSE | Verify that Data Packet Type can be configured to 0x04 and outputs expected data packets |  | UUT does not output only Acceleration data packet
5.4.5 |  | FALSE | FALSE | Verify that Data Packet Type can be configured to 0x08 and outputs expected data packets |  | UUT does not output only SS1 data packet
5.4.6 |  | FALSE | FALSE | Verify that Data Packet Type can be configured to 0x0F and outputs expected data packets |  | UUT does not output only SS2, Angular Rate, Acceleration and SS1 data packets
5.4.7 |  | FALSE | FALSE | Verify that Data Packet Type can be configured to 0x17 and outputs expected data packets |  | UUT does not output only SS2, Angular Rate, Acceleration, HR Acceleration data packets
5.4.8 |  | FALSE | FALSE | Verify that Data Packet Type can be configured to 0x1B and outputs expected data packets |  | UUT does not output only SS2, Angular Rate, SS1 and HR Acceleration data packets
5.4.9 |  | FALSE | FALSE | Verify that Data Packet Type can be configured to 0x1E and outputs expected data packets |  | UUT does not output only Angular Rate, Acceleration, SS1 and HR Acceleration data packets
5.4.10 |  | FALSE | FALSE | Verify that Data Packet Type can be configured to 0x07 and outputs expected data packets |  | UUT does not output only SS2, Angular Rate and Acceleration data packets
5.4.11 |  | FALSE | FALSE | Verify that Data Packet Type can be configured to 0x0B and outputs expected data packets |  | UUT does not output only SS2, Angular Rate and SS1 data packets
5.4.12 |  | FALSE | FALSE | Verify that Data Packet Type can be configured to 0x13 and outputs expected data packets |  | UUT does not output only SS2, Angular Rate and HR Acceleration data packets
5.4.13 |  | FALSE | FALSE | Verify that Data Packet Type can be configured to 0x0E and outputs expected data packets |  | UUT does not output only Angular Rate, Acceleration and SS1 data packets
5.4.14 |  | FALSE | FALSE | Verify that Data Packet Type can be configured to 0x16 and outputs expected data packets |  | UUT does not output only Angular Rate, Acceleration and HR Acceleration data packets
5.4.15 |  | FALSE | FALSE | Verify that Data Packet Type can be configured to 0x1C and outputs expected data packets |  | UUT does not output only Acceleration, SS1 and HR Acceleration data packet
5.4.16 |  | FALSE | FALSE | Verify that Data Packet Type can be configured to 0x1F and outputs expected data packets |  | UUT outputs Acceleration, HR Acceleration, SS2, SS1, Angular Rate and HR Acceleration data packets
5.4.17 |  | FALSE | FALSE | Verify that Data Packet Type can be configured to 0x2F and outputs expected data packets
5.4.18 |  | FALSE | FALSE | Verify that Data Packet Type can be configured to 0x3F and outputs expected data packets |  | UUT doest not output only HR Angular Rate Packet
5.5.1 | Verify that each value of the Low pass cutoff frequency for Rate Sensor mentioned in the UM can be set | TRUE | TRUE | Send 65367 PGN with Data [0x80,0x00,0x00] Send get msg for 65367 PGN to read Digital Filter value byte1 to verify the value is 0x00 | Values match | Values don’t match
5.5.2 |  | TRUE | TRUE | Send 65367 PGN with Data [0x80,0x02,0x00] Send get msg for 65367 PGN to read Digital Filter value byte1 to verify the value is 0x02 | Values match | Values don’t match
5.5.3 |  | TRUE | TRUE | Send 65367 PGN with Data [0x80,0x05,0x00] Send get msg for 65367 PGN to read Digital Filter value byte1 to verify the value is 0x05 | Values match | Values don’t match
5.5.4 |  | TRUE | TRUE | Send 65367 PGN with Data [0x80,0x0A,0x00] Send get msg for 65367 PGN to read Digital Filter value byte1 to verify the value is 0x0A | Values match | Values don’t match
5.5.5 |  | TRUE | TRUE | Send 65367 PGN with Data [0x80,0x14,0x00] Send get msg for 65367 PGN to read Digital Filter value byte1 to verify the value is 0x14 | Values match | Values don’t match
5.5.6 |  | TRUE | TRUE | Send 65367 PGN with Data [0x80,0x19,0x00] Send get msg for 65367 PGN to read Digital Filter value byte1 to verify the value is 0x19 | Values match | Values don’t match
5.5.7 |  | TRUE | TRUE | Send 65367 PGN with Data [0x80,0x28,0x00] Send get msg for 65367 PGN to read Digital Filter value byte1 to verify the value is 0x28 | Values match | Values don’t match
5.5.8 |  | TRUE | TRUE | Send 65367 PGN with Data [0x80,0x32,0x00] Send get msg for 65367 PGN to read Digital Filter value byte1 to verify the value is 0x32 | Values match | Values don’t match
5.6.1 | Verify that each value of the Low pass cutoff frequency for Acceleration Sensor mentioned in the UM can be set | TRUE | TRUE | Send 65367 PGN with Data [0x80,0x00,0x00] Send get msg for 65367 PGN to read Digital Filter value byte2 to verify the value is 0x00 | Values match | Values don’t match
5.6.2 |  | TRUE | TRUE | Send 65367 PGN with Data [0x80,0x00,0x02] Send get msg for 65367 PGN to read Digital Filter value byte2 to verify the value is 0x02 | Values match | Values don’t match
5.6.3 |  | TRUE | TRUE | Send 65367 PGN with Data [0x80,0x00,0x05] Send get msg for 65367 PGN to read Digital Filter value byte2 to verify the value is 0x05 | Values match | Values don’t match
5.6.4 |  | TRUE | TRUE | Send 65367 PGN with Data [0x80,0x00,0x0A] Send get msg for 65367 PGN to read Digital Filter value byte2 to verify the value is 0x0A | Values match | Values don’t match
5.6.5 |  | TRUE | TRUE | Send 65367 PGN with Data [0x80,0x00,0x14] Send get msg for 65367 PGN to read Digital Filter value byte2 to verify the value is 0x14 | Values match | Values don’t match
5.6.6 |  | TRUE | TRUE | Send 65367 PGN with Data [0x80,0x00,0x19] Send get msg for 65367 PGN to read Digital Filter value byte2 to verify the value is 0x19 | Values match | Values don’t match
5.6.7 |  | TRUE | TRUE | Send 65367 PGN with Data [0x80,0x00,0x28] Send get msg for 65367 PGN to read Digital Filter value byte2 to verify the value is 0x28 | Values match | Values don’t match
5.6.8 |  | TRUE | TRUE | Send 65367 PGN with Data [0x80,0x00,0x32] Send get msg for 65367 PGN to read Digital Filter value byte2 to verify the value is 0x32 | Values match | Values don’t match
5.7 | Verify that each Orientation value of the UUT can be set | TRUE | TRUE | Send command with 65368 PGN to set Orientation field value to 0x0000 Send command with 65368 PGN to set Orientation field value to 0x0009 Send command with 65368 PGN to set Orientation field value to 0x0023 Send command with 65368 PGN to set Orientation field value to 0x002A Send command with 65368 PGN to set Orientation field value to 0x0041 Send command with 65368 PGN to set Orientation field value to 0x0048 Send command with 65368 PGN to set Orientation field value to 0x0062 Send command with 65368 PGN to set Orientation field value to 0x006B Send command with 65368 PGN to set Orientation field value to 0x0085 Send command with 65368 PGN to set Orientation field value to 0x008C Send command with 65368 PGN to set Orientation field value to 0x0092 Send command with 65368 PGN to set Orientation field value to 0x009B Send command with 65368 PGN to set Orientation field value to 0x00C4 Send command with 65368 PGN to set Orientation field value to 0x00CD Send command with 65368 PGN to set Orientation field value to 0x00D3 Send command with 65368 PGN to set Orientation field value to 0x00DA Send command with 65368 PGN to set Orientation field value to 0x0111 Send command with 65368 PGN to set Orientation field value to 0x0118 Send command with 65368 PGN to set Orientation field value to 0x0124 Send command with 65368 PGN to set Orientation field value to 0x012D Send command with 65368 PGN to set Orientation field value to 0x0150 Send command with 65368 PGN to set Orientation field value to 0x0159 Send command with 65368 PGN to set Orientation field value to 0x0165 Send command with 65368 PGN to set Orientation field value to 0x016C | Orientation field value set to 0x0000 Orientation field value set to 0x0009 Orientation field value set to 0x0023 Orientation field value set to 0x002A Orientation field value set to 0x0041 Orientation field value set to 0x0048 Orientation field value set to 0x0062 Orientation field value set to 0x006B Orientation field value set to 0x0085 Orientation field value set to 0x008C Orientation field value set to 0x0092 Orientation field value set to 0x009B Orientation field value set to 0x00C4 Orientation field value set to 0x00CD Orientation field value set to 0x00D3 Orientation field value set to 0x00DA Orientation field value set to 0x0111 Orientation field value set to 0x0118 Orientation field value set to 0x0124 Orientation field value set to 0x012D Orientation field value set to 0x0150 Orientation field value set to 0x0159 Orientation field value set to 0x0165 Orientation field value set to 0x016C | Orientation field value not set to 0x0000 Orientation field value not set to 0x0009 Orientation field value not set to 0x0023 Orientation field value not set to 0x002A Orientation field value not set to 0x0041 Orientation field value not set to 0x0048 Orientation field value not set to 0x0062 Orientation field value not set to 0x006B Orientation field value not set to 0x0085 Orientation field value not set to 0x008C Orientation field value not set to 0x0092 Orientation field value not set to 0x009B Orientation field value not set to 0x00C4 Orientation field value not set to 0x00CD Orientation field value not set to 0x00D3 Orientation field value not set to 0x00DA Orientation field value not set to 0x0111 Orientation field value not set to 0x0118 Orientation field value not set to 0x0124 Orientation field value not set to 0x012D Orientation field value not set to 0x0150 Orientation field value not set to 0x0159 Orientation field value not set to 0x0165 Orientation field value not set to 0x016C
5.9.1 | Verify that Bank PS number can be changed | FALSE | FALSE | Send PGN 65520 data ['0x80', '0x60', '0x51', '0x52', '0x53', '0x54', '0x6b', '0x6d'] to change Algorithm Reset PS value NOTE: Replace 0x60 with unique PS value in CAN Network Reset PS value back to original | Algorithm Reset PS value changed | Algorithm Reset PS value not changed
5.9.2 |  | FALSE | FALSE | Send PGN 65520 data ['0x80', '0x50', '0x60', '0x52', '0x53', '0x54', '0x6b', '0x6d'] to change Save Configuration PS value NOTE: Replace 0x60 with unique PS value in CAN Network Reset PS value back to original | Save config BIT PS value changed | Save config BIT PS value not changed
5.9.3 |  | FALSE | FALSE | Send PGN 65520 data ['0x80', '0x50', '0x51', '0x60', '0x53', '0x54', '0x6b', '0x6d'] to change Master BIT PS value NOTE: Replace 0x60 with unique PS value in CAN Network Reset PS value back to original | Status Request PS value changed | Hardware BIT PS value not changed
5.9.4 |  | FALSE | FALSE | Send PGN 65520 data ['0x80', '0x50', '0x51', '0x52', '0x60', '0x54', '0x6b', '0x6d'] to change Software BIT PS value NOTE: Replace 0x60 with unique PS value in CAN Network Reset PS value back to original | Software BIT PS value changed | Software BIT PS value not changed
5.9.5 |  | FALSE | FALSE | Send PGN 65520 data ['0x80', '0x50', '0x51', '0x52', '0x53', '0x60', '0x6b', '0x6d'] to change Hardware BIT PS value NOTE: Replace 0x60 with unique PS value in CAN Network Reset PS value back to original | Hardware BIT PS value changed | Status Request PS value not changed
5.9.6 |  | FALSE | FALSE | Send PGN 65520 data ['0x80', '0x50', '0x51', '0x52', '0x53', '0x54', '0x60', '0x6d'] to change HR Rate PS value NOTE: Replace 0x60 with unique PS value in CAN Network Reset PS value back to original | HR Rate PS value changed | HR Rate PS value not changed
5.9.7 |  | FALSE | FALSE | Send PGN 65520 data ['0x80', '0x50', '0x51', '0x52', '0x53', '0x54', '0x6B', '0x60'] to change HR Acceleration PS value NOTE: Replace 0x60 with unique PS value in CAN Network Reset PS value back to original | HR Acceleration PS value changed | HR Acceleration PS value not changed
5.9.8 |  | FALSE | FALSE | Send PGN 65521 data ['0x80', '0x60', '0x56', '0x57', '0x58', '0x59', '0x5b', '0x0'] to change Output Data Packet Rate PS value NOTE: Replace 0x60 with unique PS value in CAN Network Reset PS value back to original | Packet Rate PS value changed | Packet Rate PS value not changed
5.9.9 |  | FALSE | FALSE | Send PGN 65521data ['0x80', '0x55', '0x60', '0x57', '0x58', '0x59', '0x5b', '0x0'] to change Packet Type PS value NOTE: Replace 0x60 with unique PS value in CAN Network Reset PS value back to original | Output Data Packet type PS value changed | Output Data Packet PS value not changed
5.9.10 |  | FALSE | FALSE | Send PGN 65521 data ['0x80', '0x55', '0x56', '0x60', '0x58', '0x59', '0x5b', '0x0']] to change Digital Filter PS value NOTE: Replace 0x60 with unique PS value in CAN Network Reset PS value back to original | Digital Filter PS value changed | Digital Filter PS value not changed
5.9.11 |  | FALSE | FALSE | Send PGN 65521 data ['0x80', '0x55', '0x56', '0x57', '0x60', '0x59', '0x5b', '0x0'] to change Orientation PS value NOTE: Replace 0x60 with unique PS value in CAN Network Reset PS value back to original | Orientation PS value changed | Orientation PS value not changed
5.9.12 |  | FALSE | FALSE | Send PGN 65521 data ['0x80', '0x55', '0x56', '0x57', '0x58', '0x60', '0x5b', '0x0'] to change Unit Behavior PS value NOTE: Replace 0x60 with unique PS value in CAN Network Reset PS value back to original | Unit behavior PS value changed | Unit behavior PS value not changed
5.9.13 |  | FALSE | FALSE | Send PGN 65521 data ['0x80', '0x55', '0x56', '0x57', '0x58', '0x59', '0x60', '0x0'] to change Algo control PS value NOTE: Replace 0x60 with unique PS value in CAN Network Reset PS value back to original | Algo control PS value changed | Algo control PS value not changed
6 | Verify that none of the output data packets are empty in 100Hz long term read (1M data packets) | TRUE | TRUE | Read 1M data packets at 100Hz rate and check the packet doesn’t contain all zeros | Packet does not contain all zeros | Packet contains all zeros
| Auto Baudrate Detection Verification | below test manually |  | NOTE: Must meet below mentioned preConditions to run tests in this section
| PreConditions |  |  | In any case there should be master units on the CAN bus which transmit data at defined system baudrate.
There should be passive CAN bus analyzer which will reflect errors and events on the CAN bus but will not introduce any errors on the bus.
There will need to be some units which are not working in J1939 mode (not using 29-bit identifiers) but having desired rates.
| UUT sync to the bus upon power up. |  |  | Power down UUT | UUT syncs to the bus upon power up | UUT does not sync to the bus upon power up
Configure reference unit(s) and CAN analyzer for specific baudrate
Power up UUT. CAN analyzer should reflect the activity of UUT after it is synced to specific baudrate (periodic messages and address claim messages).
Using NavView one needs to make sure that right baudrate saved in the UUT memory.
|  | - | manual | Repeat steps 1 – 5 for 250kbps
|  | - | manual | Repeat steps 1 – 5 for 500kbps
|  | - | manual | Repeat steps 1 – 5 for 1000kbps
| Automatic UUT resync to new baudrate. UUT always powered UP |  |  | 6. After power up, UUT detect baudrate_1 and working with current baudrate. | UUT resyncs automatically to new baudrwatre | UUT does not resync automatically to new baudrate
6.Reference unit(s) should be powered down and reconfigured for new baudrate_2.
CAN analyzer tool should be reconfigured for new baudrate_2.
Reference unit(s) should be powered up and CAN analyzer should reflect proper activity of reference unit(s) on the bus
UUT should still power up and automatically resync(from baudrate_1 to baudrate_2, also saved baudrate_2) and UUT activity should be reflected on the CAN analyzer (periodic messages and address claim messages).
power down UUT, Using NavView one needs to make sure that right baudrate saved in the UUT memory.
|  | - | manual | For each possible baudrate steps 6 – 10 should be repeated. From 250k to 500k;
|  | - | manual | from 250k to 1000k;
|  | - | manual | from 500k to 1000k;
|  | - | manual | from 1000k to 500k;
|  | - | manual | from 1000k to 250k;
|  | - | manual | from 500k to 250k;
| UUT shall not sync to the other units which send messages with standard (not extended) identifiers |  |  | Reference units should be programmed to use only standard (11-bit) identifiers. 0x1B3 with data [00 01 02] | UUT does not sync with other units with standard (non extended) identifiers | UUT syncs with other units with standard (non extended) identifiers
Can Analyzer and reference units should be configured to the same baudrate.
UUT should be connected to the CAN bus and powered up.
|  | - | manual | CAN analyzer should reflect that there is not traffic coming from UUT. 250k; 500k; 1000k
| UUT with different baudrates coexist on the same CAN bus. |  |  | Configure few units to have different baudrates. Those units should not have capability for automatic changing of baudrates. | UUT with different baudrate coexist on the same CAN bus | UUT with different baudrate does not coexist on the same CAN bus
Configure master reference unit to have same baudrate as CAN analyzer but different from baudrate which memorized in UUT.
Connect reference units to CAN bus and power them up. CAN analyzer will show bus errors.
Connect UUT to the CAN bus and power it up.
Wait for few seconds.
Expect unit to not lock because errors and counter.
Disconnect or power down all reference units except master reference unit. Traffic from master reference unit should be reflected by CAN analyzer.
In short time traffic from UUT also should appear on the can bus and reflected by CAN analyzer.
|  | - | manual | from 500k to 250k, repeat 8 steps, UUT working at last(prepare SRC:80-Rate:500k; 81-250k; 82-250k; 83-1000k; CANAlyzer:250k)
|  | - | manual | from 250k to 500k, repeat 8 steps, UUT working at last(prepare 80-250k; 81-500k; 82-500k; 83-1000k; CANAlyzer:500k)
|  | - | manual | from 250k to 1000k, repeat 8 steps, UUT working at last(prepare 80-250k; 81-1000k; 82-500k; 83-1000k; CANAlyzer:1000k)
|  | - | manual | from 500k to 1000k, repeat 8 steps, UUT working at last(prepare 80-500k; 81-1000k; 82-250k; 83-1000k; CANAlyzer:1000k)
|  | - | manual | from 1000k to 250k, repeat 8 steps, UUT working at last(prepare 80-1000k; 81-250k; 82-250k; 83-500k; CANAlyzer:250k)
|  | - | manual | from 1000k to 500k, repeat 8 steps, UUT working at last(prepare 80-1000k; 81-500k; 82-250k; 83-500k; CANAlyzer:500k)
| Test without reference unit on the bus |  |  | Configure CAN analyzer for specific baudrate. | UUT works fine without reference unit on the bus | UUT does not work fine without reference unit on the bus
Configure UUT to have same baudrate.
Activate CAN analyzer.
Activate UUT. CAN analyzer should not emit any traffic
Send one valid message from CAN analyzer, PGN-18EAFF00 with data [80 FF 55]. CAN analyzer should show acknowledge error.
|  | - | manual | Unit should start to send regular traffic.
Note on C2: Chen Erkuo: if false or failed in it, will red text
Note on D2: Chen Erkuo: if failed in cell, will make text red